## Calculator
Typical C/L sport & combat (suction) use
| Calculate minimum RPM with existing carburettor |  |  | Conversions |  |  |  |  | This worksheet is protected, to avoid inadvertant
loss of formulae. Unprotect (no password needed) if changes
| Choke diameter mm |  |  | Inch |  |  |  |  | are required.
to
| Spraybar diameter mm | 0 |  | Millimetre | 0
| Effective Choke area sq. mm | #DIV/0!
Cubic inch
| Swept volume cc |  |  | to
|  |  |  | Cubic centimetre | 0
| Minimum RPM | #DIV/0!
Typical C/L F2B Aerobatics use (conservative) | [5 empty] | FF power & CL Racing - borderline suction for max power
| Calculate minimum RPM with existing carburettor |  |  |  |  | Calculate minimum RPM with existing carburettor
| Choke diameter mm | [5 empty] | Choke diameter mm
| Spraybar diameter mm | 0 |  |  |  |  | Spraybar diameter mm
| Effective Choke area sq. mm | #DIV/0! |  |  |  |  | Effective Choke area sq. mm | #DIV/0!
| Swept volume cc | [5 empty] | Swept volume cc
| Minimum RPM | #DIV/0! |  |  |  |  | Minimum RPM | #DIV/0!
Calculate minimum choke area for desired RPM and Use |  |  | Use Type Constants C
| Minimum operating RPM |  | Borderline suction | 1800
| Swept volume cc |  | Intermediate suction | 3600
| Use type constant C |  | Strong suction | 5400
| Minimum Choke sq. mm | #DIV/0!
Note on C12: Maris: relates to minimum velocity required to provide adequate suction for C/L stunt & combat flying
Note on C30: Maris: relates to minimum velocity required to provide adequate suction for C/L stunt & combat flying
Note on L30: Maris: relates to minimum velocity required to provide adequate suction for C/L stunt & combat flying